## data
| Full Name | Name | Abbreviated name | Building | Equipment category | Floor | Equipment location | Manufacturer name | Model/part# | Serial #(s) | Technical specifications and description | Purchase date | Warranty expiration date | Warranty information/ service providers | Service/procedures notes
57 | P-10 A/B - Pump | Pump | P-10 A/B | Studio 1 | Pumps | -1 | P1 Mechanical Room | Armstrong | 6x6x13 4300TC | 749506 | Distributes HW from Steam Converter to Heating Systems... | 4/9/2025
2 | AC-1 AHU | AHU | AC-1 | Studio 2 | Air Handling Units | 42 | MPH | Carrier | 40RUAA08A1 A1 - 0A0A0 | 2815U14849 |  | 2/6/2025
7 | FA-2 FAU | FAU | FA-2 | Studio 1 | Air Handling Units | -1 | P1 Mechanical Room | Price | AW-A-1-25-1550-15-I-X-4-H-R | MA00000210BB1310 | 15,500 CFM... | 4/24/2025
4 | Common Area HPs | Common Area HPs | HPs | Studio 2 | Common Area Heat Pumps | 6/9 | 6th Floor and Ground Floor |  |  |  |  | 2/6/2025
11 | H-10 Heat Exchanger | Heat Exchanger | H-10 | Studio 1 | Heat Exchangers | -1 | P1 | Armstrong |  |  | Serves FA-2... | 4/24/2025 |  |  | See attached
6 | FA-1 FAU | FAU | FA-1 | Studio 2 | Air Handling Units | 42 | MPH | Price | AW-A-1-25- 1550-15-I-X | MA00000210 BB1310 | 15,500 CFM... | 2/6/2025
26 | H-17 Expansion Tank | Expansion Tank | H-17 | Studio 1 | Expansion Tanks | -1 | P1 Mechanical Room |  |  |  | Serves FA-2 Ceiling mounted... | 4/24/2025
8 | FA-2 FAU | FAU | FA-2 | Studio 2 | Air Handling Units | -1 | P1 | Price | AW-A-1-25- 1550-15-I-X | MA00000210 BA1310 | 15,500 CFM... | 2/6/2025
9 | FA-3 FAU | FAU | FA-3 | Studio 2 | Air Handling Units | 1 | Ground Floor | Price | AW-A-1-15/HW/DW18 |  | 15,500 CFM... | 2/6/2025
29 | H-19 Expansion Tank | Expansion Tank | H-19 | Studio 1 | Expansion Tanks | -1 | P1 Mechanical Room | Z.K.P.V. | TRD 60 | AS18071-3-346 | Two tanks Serves DHW... | 4/24/2025
33 | H-21 Expansion Tank | Expansion Tank | H-21 | Studio 1 | Expansion Tanks | -1 | P1 Mechanical Room | Well-Rite | TTA 100 | 230320 | Serves DHW... | 4/24/2025
12 | H-10 Heat Exchanger | Heat Exchanger | H-10 | Studio 2 | Heat Exchangers | 42 | MPH | Armstrong |  |  | Serves FA-1... | 2/6/2025
42 | H-3 HW Storage Tank | HW Storage Tank | H-3 | Studio 1 | Hot Water Storage Tanks | -1 | P1 Mechanical Room | Steelcraft | M0851.52179806 | 13-030 | DHW 2 tanks... | 4/24/2025 |  |  | Monthly 1. Check relief valves. Adjust setting if required 2. Visually check for leaks. Annually 1. Drain and inspect tanks. 2. Clean tank with pressure washing, remove all scale and dirt.
14 | H-11 Heat Exchanger | Heat Exchanger | H-11 | Studio 2 | Heat Exchangers | -1 | P1 | Armstrong | SX55D-1000- 116 | AC131195-101 | Serves HDHW... | 2/6/2025
46 | H-5 Expansion Tank | Expansion Tank | H-5 | Studio 1 | Expansion Tanks | -1 | P1 Mechanical Room | Gestions L.B.G. |  |  | Ceiling mounted... | 4/24/2025
16 | H-12 Heat Exchanger | Heat Exchanger | H-12 | Studio 2 | Heat Exchangers | -1 | P1 | Armstrong | A36-750-35 | AC131139-101 | Serves FA-2... | 2/6/2025
50 | H-7 Heat Exchanger | Heat Exchanger | H-7 | Studio 1 | Heat Exchangers | -1 | P1 Mechanical Room | Armstrong |  |  |  | 4/24/2025 |  |  | See attached
18 | H-13 Heat Exchanger | Heat Exchanger | H-13 | Studio 2 | Heat Exchangers | 1 | Ground Floor | Armstrong | AX13-500-36 | AC131139-301 | Serves FA-3... | 2/6/2025
52 | H-8 Heat Exchanger | Heat Exchanger | H-8 | Studio 1 | Heat Exchangers | -1 | P1 Mechanical Room | Armstrong |  |  |  | 4/24/2025 |  |  | See attached
20 | H-14 Booster Heater | Booster Heater | H-14 | Studio 2 | Booster Water Heaters | 6 | 6th Floor | Rheem | EG10C-18 | A122301867A |  | 2/6/2025
54 | H-9 Heat Exchanger | Heat Exchanger | H-9 | Studio 1 | Heat Exchangers | -1 | P1 Mechanical Room | Armstrong |  |  |  | 4/24/2025 |  |  | See attached
22 | H-15 Booster Heater | Booster Heater | H-15 | Studio 2 | Booster Water Heaters | 6 | 6th Floor | Rheem | EG10C-18 | A122301867A |  | 2/6/2025
23 | H-16 Booster Heater | Booster Heater | H-16 | Studio 2 | Booster Water Heaters | 6 | 6th Floor | Rheem | EG10C-18 | A122301867A |  | 2/6/2025
59 | P-11 A/B - Pump | Pump | P-11 A/B | Studio 1 | Pumps | -1 | P1 Mechanical Room | Armstrong | 4x4x11.5 4380 | 735050 | Serves HP Loop... | 4/9/2025
25 | H-17 Booster Heater | Booster Heater | H-17 | Studio 2 | Booster Water Heaters | 42 | MPH | Rheem | EG10C-18 | A122301867A |  | 2/6/2025
61 | P-12 A/B - Pump | Pump | P-12 A/B | Studio 1 | Pumps | -1 | P1 Mechanical Room | Armstrong |  | 735048 | Serves DHW Storage Tanks H-3 x2... | 4/24/2025
65 | P-14 - Pump | Pump | P-14 | Studio 1 | Pumps | -1 | P1 Mechanical Room | Armstrong | 3x3x10 | 735052 | Miscellaneous Heating Pump ... | 4/24/2025
28 | H-18 Expansion Tank | Expansion Tank | H-18 | Studio 2 | Expansion Tanks | 42 | MPH | Gestions L.B.G. |  |  | FA-1... | 2/6/2025
77 | P-20 - Pump | Pump | P-20 | Studio 1 | Pumps | -1 | P1 Mechanical Room | Armstrong | 3x3x8 4380 | 735125 | Serves FA-2... | 4/24/2025
30 | H-19 Expansion Tank | Expansion Tank | H-19 | Studio 2 | Expansion Tanks | -1 | P1 | Gestions L.B.G. |  |  | FA-2... | 2/6/2025
83 | P-3 A/B - Booster | Booster | P-3 A/B | Studio 1 | Pumps | -1 | P1 - Sprinkler Room | Armstrong | VMS-3206 | 733456-01/02 | DCW... | 4/24/2025
32 | H-20 Expansion Tank | Expansion Tank | H-20 | Studio 2 | Expansion Tanks | 1 | Ground Floor | Gestions L.B.G. |  |  | FA-3... | 2/6/2025
85 | P-9 A/B - Pump | Pump | P-9 A/B | Studio 1 | Pumps | -1 | P1 Mechanical Room | Armstrong | 10x8x13 4030 | 729882 | Serves HP Loop... | 4/24/2025
34 | H-21 Expansion Tank | Expansion Tank | H-21 | Studio 2 | Expansion Tanks | 42 | MPH | Gestions L.B.G. | TRD80 | AS20083-4- 147 | DHW... | 2/6/2025
17 | H-13 Booster Heater | Booster Heater | H-13 | Studio 1 | Booster Water Heaters | 1 | Ground Floor Mechanical Room | Rheem | EG10C-18 | A122301867A |  | 2/6/2025 |  |  | 1. Inspection of all electrical connections at the service terminal block, fire holders, contactors, thermostats and elements. Ensure connections are tight 2. Replace any fuses as required 3. Clean heating element if required 4. Ensure relief valve operates freely, allow several gallons to flush through discharge 4. Clean tank as per manufacturer’s recommendations.
36 | H-22 Expansion Tanks | Expansion Tanks | H-22 | Studio 2 | Expansion Tanks | -1 | P1 | Gestions L.B.G. | TRD80 | AS20083-4- 132/142 | Two (2) tanks - DHW... | 2/6/2025
37 | H-23 Expansion Tank | Expansion Tank | H-23 | Studio 2 | Expansion Tanks | 42 | MPH | Gestions L.B.G. | TRD42 | AS18071-2- 118 | DHW... | 2/6/2025
38 | H-24 Expansion Tank | Expansion Tank | H-24 | Studio 2 | Expansion Tanks | -1 | P1 | STEM CAN | TRD-100V-150 | ATR-5116 | DHW... | 2/6/2025
39 | H-28 Expansion Tank | Expansion Tank | H-28 | Studio 2 | Expansion Tanks | 1 | Ground Floor | Watts | ETSX-40 | 0066610 | Misc. Heating... | 2/6/2025
19 | H-14 Booster Heater | Booster Heater | H-14 | Studio 1 | Booster Water Heaters | 1 | Ground Floor Mechanical Room | Rheem | EG10C-18 | A122301867A |  | 2/6/2025 |  |  | 1. Inspection of all electrical connections at the service terminal block, fire holders, contactors, thermostats and elements. Ensure connections are tight 2. Replace any fuses as required 3. Clean heating element if required 4. Ensure relief valve operates freely, allow several gallons to flush through discharge 4. Clean tank as per manufacturer’s recommendations.
41 | H-2 HW Storage Tank | HW Storage Tank | H-2 | Studio 2 | Hot Water Storage Tanks | 42 | Mechanical Penthouse | Steelcraft | M1075-51 | 13-038 | DHW... | 4/24/2025 |  |  | Monthly 1. Check relief valves. Adjust setting if required 2. Visually check for leaks. Annually 1. Drain and inspect tanks. 2. Clean tank with pressure washing, remove all scale and dirt.
67 | P-15 - DHWR Pump | DHWR Pump | P-15 | Studio 1 | Pumps | 1 | Ground Floor Mechanical Room | Grundfos | UPS26-150SF | 95906632 | DHWR... | 2/6/2025
43 | H-3 HW Storage Tank | HW Storage Tank | H-3 | Studio 2 | Hot Water Storage Tanks | -1 | P1 Mechanical Room | Steelcraft | M0851.52179806 | 13-039/40 | DHW 2 tanks... | 4/24/2025 |  |  | Monthly 1. Check relief valves. Adjust setting if required 2. Visually check for leaks. Annually 1. Drain and inspect tanks. 2. Clean tank with pressure washing, remove all scale and dirt.
69 | P-16 - DHWR Pump | DHWR Pump | P-16 | Studio 1 | Pumps | 1 | Ground Floor Mechanical Room | Grundfos | UPS26-150SF | 95906632 | DHWR... | 2/6/2025
45 | H-4 Fluid Coolers | Fluid Coolers | H-4 | Studio 2 | Indoor Fluid Cooler | 42 | Mechanical Penthouse | EVAPCO | LSWE-10-6P24-T | 12-517394 | Glycol Loop 2 coolers side-by-side... | 4/24/2025
1 | AC-1 AHU | AHU | AC-1 | Studio 1 | Air Handling Units | 32 | Mechanical Penthouse | Carrier | 40RUAA08A1A1-0A0A0 | 2815U14849 | Serves Elevators... | 4/24/2025
47 | H-5 Expansion Tank | Expansion Tank | H-5 | Studio 2 | Expansion Tanks | 42 | MPH | Gestions L.B.G. |  |  | Glycol Loop... | 2/6/2025
5 | FA-1 FAU | FAU | FA-1 | Studio 1 | Air Handling Units | 32 | Mechanical Penthouse | Price | AW-A-1-25-1550-15-I-X-4-H-R | MA00000210BB1310 | 15,500 CFM... | 4/24/2025
49 | H-6 Expansion Tank | Expansion Tank | H-6 | Studio 2 | Expansion Tanks | 42 | MPH | Gestions L.B.G |  |  | Glycol Loop... | 2/6/2025
13 | H-11 Heat Exchanger | Heat Exchanger | H-11 | Studio 1 | Heat Exchangers | 32 | Mechanical Penthouse | Armstrong |  |  |  | 4/24/2025 |  |  | See attached
51 | H-7 Heat Exchanger | Heat Exchanger | H-7 | Studio 2 | Heat Exchangers | 42 | MPH | Armstrong | AM55-1250-161 | AC131139-501 | Serves HP Loop... | 2/6/2025
15 | H-12 Heat Exchanger | Heat Exchanger | H-12 | Studio 1 | Heat Exchangers | 32 | Mechanical Penthouse | Armstrong | A36-750-83 | AC131149-201 | Serves FA-1... | 4/24/2025
53 | H-8 Heat Exchanger | Heat Exchanger | H-8 | Studio 2 | Heat Exchangers | 42 | MPH | Armstrong | SX55D-750-52 | AC131195-201 | Serves DHW... | 2/6/2025
21 | H-15 Booster Heater | Booster Heater | H-15 | Studio 1 | Booster Water Heaters | 32 | Mechanical Penthouse | Rheem | EG10C-18 | A122301867A |  | 2/6/2025 |  |  | 1. Inspection of all electrical connections at the service terminal block, fire holders, contactors, thermostats and elements. Ensure connections are tight 2. Replace any fuses as required 3. Clean heating element if required 4. Ensure relief valve operates freely, allow several gallons to flush through discharge 4. Clean tank as per manufacturer’s recommendations.
55 | H-9 Heat Exchanger | Heat Exchanger | H-9 | Studio 2 | Heat Exchangers | 1 | Ground Floor | Armstrong | AX13-500-33 | AC131139-401 | Serves Misc. Heating... | 2/6/2025
56 | HRV Heat Recovery | Heat Recovery | HRV-1/2 | Studio 2 | Heat Recovery Ventilation | 6 | 6th Floor Dry Sauna |  |  |  | Ceiling Mounted... | 2/6/2025
24 | H-16 Expansion Tank | Expansion Tank | H-16 | Studio 1 | Expansion Tanks | 32 | Mechanical Penthouse | Gestions L.B.G. |  |  | Ceiling Mounted... | 2/3/2025
58 | P-10 A/B - Pump | Pump | P-10 A/B | Studio 2 | Pumps | -1 | P1 | Armstrong | 6x6x13 4300TC | 749506 | 460 GPM - 110 FT - Heat System... | 2/6/2025
27 | H-18 Expansion Tank | Expansion Tank | H-18 | Studio 1 | Expansion Tanks | 32 | Mechanical Penthouse | Well-Rite | TTA 80 | 230473 | Serves DHW... | 4/24/2025
60 | P-11 A/B - Pump | Pump | P-11 A/B | Studio 2 | Pumps | 42 | MPH | Armstrong | 3x3x8 4380 | 782251/2 | 170 GPM - 40 FT... | 2/6/2025
31 | H-20 Expansion Tank | Expansion Tank | H-20 | Studio 1 | Expansion Tanks | 32 | Mechanical Penthouse | Well-Rite | TTA 42 | 230181 | Serves DHW... | 4/24/2025
62 | P-12 A/B - Pump | Pump | P-12 A/B | Studio 2 | Pumps | -1 | P1 | Armstrong | VMS 1002 | 733389-01/2 | DHW... | 2/6/2025
35 | H-22 Expansion Tank | Expansion Tank | H-22 | Studio 1 | Expansion Tanks | 32 | Mechanical Penthouse | Gestions L.B.G. |  |  | Ceiling mounted... | 4/24/2025
64 | P-13 - Pump | Pump | P-13 | Studio 2 | Pumps | 42 | MPH | Armstrong | 3x3x6 4380 | 782293 | 75 GPM - 25 FT - DHW... | 2/6/2025
40 | H-2 HW Storage Tank | HW Storage Tank | H-2 | Studio 1 | Hot Water Storage Tanks | 32 | Mechanical Penthouse | Steelcraft | M1075-51 | 13-029 |  | 4/24/2025 |  |  | Monthly 1. Check relief valves. Adjust setting if required 2. Visually check for leaks. Annually 1. Drain and inspect tanks. 2. Clean tank with pressure washing, remove all scale and dirt.
66 | P-14 - Pump | Pump | P-14 | Studio 2 | Pumps | 1 | Ground Floor | Armstrong | 2x2x10 4380 | 748684 | 50 GPM - 80 FT - Misc. Heating... | 2/6/2025
44 | H-4 Fluid Coolers | Fluid Coolers | H-4 | Studio 1 | Indoor Fluid Cooler | 32 | Mechanical Penthouse | EVAPCO | LSWE-10-7P24-T | 12-517575 | Glycol Loop 2 coolers side-by-side... | 4/24/2025
68 | P-15 - DHWR Pump | DHWR Pump | P-15 | Studio 2 | Pumps | 6 | 6th Floor | Grundfos | UPS26-150F | 95906630 | 26.9 GPM - 25.37 FT... | 2/6/2025
48 | H-6 Expansion Tank | Expansion Tank | H-6 | Studio 1 | Expansion Tanks | 32 | Mechanical Penthouse | Gestions L.B.G. |  |  | Serves Glycol Loop Ceiling mounted... | 4/24/2025
70 | P-16 - DHWR Pump | DHWR Pump | P-16 | Studio 2 | Pumps | 6 | 6th Floor | Grundfos | UPS26-150F | 95906630 | 26.9 GPM - 25.37 FT... | 2/6/2025
63 | P-13 - Pump | Pump | P-13 | Studio 1 | Pumps | 32 | Mechanical Penthouse | Armstrong | 3x3x10 |  | Serves DHW Storage Tank H-2... | 4/24/2025
72 | P-17 - DHWR Pump | DHWR Pump | P-17 | Studio 2 | Pumps | 6 | 6th Floor | Grundfos | UPS26-150F | 95906630 | 26.9 GPM - 25.37 FT... | 2/6/2025
71 | P-17 - DHWR Pump | DHWR Pump | P-17 | Studio 1 | Pumps | 32 | Mechanical Penthouse | Grundfos | UPS26-150SF | 95906632 | DHWR... | 2/6/2025
74 | P-18 - DHWR Pump | DHWR Pump | P-18 | Studio 2 | Pumps | 42 | MPH | Armstrong | H-63-1 AB/LF | 0316 |  | 2/6/2025
75 | P-19 - DHWR Pump | DHWR Pump | P-19 | Studio 2 | Pumps | 42 | MPH | Grundfos | UPS26-150F | 95906630 | 26.9 GPM - 25.37 FT... | 2/6/2025
73 | P-18 - DHWR Pump | DHWR Pump | P-18 | Studio 1 | Pumps | 32 | Mechanical Penthouse | Grundfos | E8.2B | 182202-658 | DHWR... | 2/6/2025
76 | P-19 - Pump | Pump | P-19 | Studio 1 | Pumps | 32 | Mechanical Penthouse | Armstrong | 3x3x8 4380 | 735124 | Serves FA-1... | 4/24/2025
78 | P-20 - Pump | Pump | P-20 | Studio 2 | Pumps | 42 | MPH | Armstrong | 3x3x6 4380 | 782294 | 145 GPM - 30 FT - FA-1... | 2/6/2025
79 | P-21 - Pump | Pump | P-21 | Studio 2 | Pumps | -1 | P1 | Armstrong | 3x3x6 4380 | 755114 | 145 GPM - 30 FT - FA-2... | 2/6/2025
80 | P-22 - Pump | Pump | P-22 | Studio 2 | Pumps | 1 | Ground Floor | Armstrong | 2x2x6 4380 | 748685 | 60 GPM - 30 FT - FA-3... | 2/6/2025
81 | P-24 - DHWR Pump | DHWR Pump | P-24 | Studio 2 | Pumps | -1 | P1 | Grundfos | UPS26-150F | 95906630 | 26.9 GPM - 25.37 FT... | 2/6/2025
82 | P-25 - DHW Booster | DHW Booster | P-25 | Studio 2 | Pumps | 6 | 6th Floor | Armstrong |  |  | DHW Booster Pump... | 2/6/2025
3 | Common Area HPs | Common Area HPs | HPs | Studio 1 | Common Area Heat Pumps | 1/9 | 9th Floor and Ground Floor |  |  |  |  | 2/6/2025
84 | P-3 A/B - Booster | Booster | P-3 A/B | Studio 2 | Pumps | 1 | Ground Floor | Armstrong | VMS-3283 | 733400-01/2 | 150 GPM - 225 PSI - DCW Booster... | 2/6/2025
10 | Garage Exhaust Fans | Garage Exhaust Fans | GarageFans | Shared |  |  | Parking Garage |  |  |  |  | 8/24/2026
86 | P-9 A/B - Pump | Pump | P-9 A/B | Studio 2 | Pumps | 42 | MPH | Armstrong | 10x8x13 4030 | 732775/6 | 2240 GPM - 120 FT - HP System... | 2/6/2025
87 | Unit Heaters | Unit Heaters | UHs | Studio 1 | Unit Heaters |  | Common Elements |  |  |  |  | 2/6/2025
88 | Unit Heaters | Unit Heaters | UHs | Studio 2 | Unit Heaters |  | Common Elements |  |  |  |  | 2/6/2025